## Feuille1
> BLDC1, BLDC2	Conn_01x06	TerminalBlock_Phoenix:TerminalBlock_Phoenix_MKDS-1,5-6-5.08_1x06_P5.08mm_Horizontal	2
> CA0-CA7	1000pF = 1nF	Capacitor_SMD:C_1210_3225Metric_Pad1.33x2.70mm_HandSolder	8		40	Conrad
> CAREF0, C_100, C_2551	100nF = 0,1µF	Capacitor_SMD:C_1210_3225Metric_Pad1.33x2.70mm_HandSolder	3		20	Conrad
> D25, H1-H4, HBatt1, RST1, SysClk1	MountingHole_Pad	-- valeurs mixtées --	8
J1	Conn_02x13_Odd_Even	Connector_PinSocket_2.54mm:PinSocket_2x13_P2.54mm_Vertical	1
J5	Conn_01x10	TerminalBlock_Phoenix:TerminalBlock_Phoenix_MKDS-1,5-10-5.08_1x10_P5.08mm_Horizontal	1
> JPA0-JPA7, Pad_R1, Pad_SCL0, Pad_SDA0	SolderJumper_2_Open	Jumper:SolderJumper-2_P1.3mm_Open_RoundedPad1.0x1.5mm	11
> I2C_0, J_Batt_9, J_CAN_1	Conn_01x02	TerminalBlock_Phoenix:TerminalBlock_Phoenix_MPT-0,5-2-2.54_1x02_P2.54mm_Horizontal	3
> LED_D9, LED_RX1, LED_TX1	LED	LED_SMD:LED_1210_3225Metric_Pad1.42x2.65mm_HandSolder	3	1 RED / 1 GREEN / 1 autre	10	Conrad
MCP1	MCP2551-I-P	Package_DIP:DIP-8_W7.62mm_Socket_LongPads	1		30	Amazon
RS_K10	10 KOhm	Resistor_SMD:R_1210_3225Metric_Pad1.30x2.65mm_HandSolder	1
R_110	110 Ohm	Resistor_SMD:R_1210_3225Metric_Pad1.30x2.65mm_HandSolder	1
> R_SCL0, R_SDA0	4.7 kOhm	Resistor_SMD:R_1210_3225Metric_Pad1.30x2.65mm_HandSolder	2		20	Conrad
> R1_A0-R1_A7, R_LED_D9, R_RX_1, R_TX_1	1K	Resistor_SMD:R_1210_3225Metric_Pad1.30x2.65mm_HandSolder	11		60	Conrad
SPI_0	Conn_01x04	TerminalBlock_Phoenix:TerminalBlock_Phoenix_MPT-0,5-4-2.54_1x04_P2.54mm_Horizontal	1
U1	AVR-H128-CAN	AVR_H128-CAN:AVR-H128-CAN	1
U2	74AHC373	Package_SO:SO-20_12.8x7.5mm_P1.27mm	1		10	Amazon